## Sheet1
| Breakout pin | BREATHE connection | Purpose
XIAO ESP32-C3 | 5V | PIM477 / PMS5003 VCC | 5 V power for particulate sensor
XIAO ESP32-C3 | 3V3 | 3.3V rail | Powers ST7789 VCC, BME680 VCC + CS, SCD41 VDD, VEML7700 VCC
XIAO ESP32-C3 | GND | Common ground rail | Provides common ground for all components
XIAO ESP32-C3 | D0 | ST7789 BLK | Unused
XIAO ESP32-C3 | D1 | Pushbutton | Button shorts D1 to GND; INPUT_PULLUP
XIAO ESP32-C3 | D2 | ST7789 RES | Display reset
XIAO ESP32-C3 | D3 | ST7789 DC | Display data/command
XIAO ESP32-C3 | D4 | I²C SDA bus | interface to BME680, SCD41, VEML7700
XIAO ESP32-C3 | D5 | I²C SCL bus | interface to BME680, SCD41, VEML7700
XIAO ESP32-C3 | D6 | No connection | Unused
XIAO ESP32-C3 | D7 | PIM477 / PMS5003 TX | XIAO UART RX, 9600 baud
XIAO ESP32-C3 | D8 | ST7789 SCL | SPI clock / SCK — not I²C
XIAO ESP32-C3 | D9 | No connection | Unused
XIAO ESP32-C3 | D10 | ST7789 SDA | SPI MOSI — not I²C
PMS5003/PIM477 | 5V | USB-powered 5V rail, not 3.3V
PMS5003/PIM477 | GND | Common ground rail
PMS5003/PIM477 | TX | XIAO D7 / GPIO20
PMS5003/PIM477 | RX | No connection
PMS5003/PIM477 | RESET | No connection
PMS5003/PIM477 | EN | No connection
VEML7700 | VIN / VCC | 3.3V rail
VEML7700 | GND | Common ground rail
VEML7700 | SDA | I²C SDA bus
VEML7700 | SCL | I²C SCL bus
button | XIAO D1
button | GND bus
ST7789 | 3V3 | 3.3V rail
ST7789 | GND | Common ground rail
ST7789 | SDA | XIAO D10
ST7789 | SCL | XIAO D8
ST7789 | RES | XIAO D2
ST7789 | DC | XIAO D3
ST7789 | BLK | XIAO D0
BME680 | VCC | 3.3V rail
BME680 | GND | Common ground rail
BME680 | SCL | I²C SCL bus
BME680 | SDA | I²C SDA bus
BME680 | SDO | GND bus
BME680 | CS | 3V3 bus
SCD41 | VDD / VCC | 3.3V rail
SCD41 | GND | Common ground rail
SCD41 | SDA | I²C SDA bus
SCD41 | SCL | I²C SCL bus
Si7021 | VIN | 3.3V rail
Si7021 | GND | Common ground rail
Si7021 | SDA | SDA bus
Si7021 | SLC | SLA bus